## Overview
Sheet | Pressure range [bar] | Temperature range [degC] | Composition | Link | Article title
Ark 1 | 10 - 200 | -30 - 80 | CH4 + H2 | https://pubs.acs.org/doi/10.1021/acs.jced.7b01125 | Accurate Experimental (p, ρ, and T) Data for the Introduction ofHydrogen into the Natural Gas Grid (II): ThermodynamicCharacterization of the Methane−Hydrogen Binary System from 240to 350 K and Pressures up to 20 MPa
Ark 2 | 10 - 80 | 0 - 20 | NG + H2 | https://pubs.acs.org/doi/10.1021/je500181v | Accurate (p, ρ, T, x) Measurements of Hydrogen-Enriched Natural-Gas Mixtures at T = (273.15, 283.15, and 293.15) K with Pressures up to 8 MPa
Ark 3 | 5 - 50 | 0, 20, 50 | CO2 + H2 | https://pubs.acs.org/doi/10.1021/acs.jced.7b00213 | Vapor-Phase (p, ρ, T, x) Behavior and Virial Coefficients for the Binary Mixture (0.05 Hydrogen + 0.95 Carbon Dioxide) over the Temperature Range from (273.15 to 323.15) K with Pressures up to 6 MPa
Ark 4 | 1 - 200 | -15 - 75 | NG + H2 | https://www.sciencedirect.com/science/article/pii/S036031991833204X?via%3Dihub | Accurate experimental (p, ρ, T) data of natural gas mixtures for the assessment of reference equations of state when dealing with hydrogen-enriched natural gas

## Ark 1
Link: | https://pubs.acs.org/doi/10.1021/acs.jced.7b01125 |  | Title: | Accurate Experimental (p, ρ, and T) Data for the Introduction ofHydrogen into the Natural Gas Grid (II): ThermodynamicCharacterization of the Methane−Hydrogen Binary System from 240to 350 K and Pressures up to 20 MPa
Temperatures [K]: | 240-350
Pressures [bar]: | 10-200
Mixture: | 0.95 CH4 + 0.05H2 |  |  |  | Mixture: | 0.90 CH4 + 0.1H2 |  |  |  | Mixture: | 0.50 CH4 + 0.50 H2
T [K] | p [MPa] | rho_experimental [kg/m^3] | 100((rho_exp-rho_gerg)/rho_gerg) [%] | 100((rho_exp-rho_aga)/rho_aga) [%] | T [K] | p [MPa] | rho_experimental [kg/m^3] | 100((rho_exp-rho_gerg)/rho_gerg) [%] | 100((rho_exp-rho_aga)/rho_aga) [%] | T [K] | p [MPa] | rho_experimental [kg/m^3] | 100((rho_exp-rho_gerg)/rho_gerg) [%] | 100((rho_exp-rho_aga)/rho_aga) [%]
240.075 | 19.891 | 220.394 | −0.128 | −0.175 | 240.072 | 19.589 | 199.054 | −0.221 | −0.247 | 240.067 | 19.703 | 90.858 | −0.080 | −0.040
240.075 | 19.013 | 214.425 | −0.136 | −0.172 | 240.073 | 19.032 | 195.115 | −0.219 | −0.230 | 240.069 | 19.008 | 88.009 | −0.064 | −0.018
240.075 | 18.016 | 207.026 | −0.139 | −0.160 | 240.074 | 18.030 | 187.542 | −0.216 | −0.196 | 240.071 | 18.016 | 83.857 | −0.050 | <0.001
240.075 | 17.021 | 198.870 | −0.141 | −0.144 | 240.075 | 17.018 | 179.188 | −0.211 | −0.154 | 240.070 | 17.008 | 79.535 | −0.040 | <0.001
240.075 | 16.020 | 189.762 | −0.141 | −0.120 | 240.078 | 16.024 | 170.250 | −0.198 | −0.104 | 240.069 | 16.013 | 75.179 | −0.027 | <0.001
240.074 | 15.021 | 179.661 | −0.139 | −0.089 | 240.078 | 15.020 | 160.417 | −0.183 | −0.053 | 240.068 | 15.002 | 70.674 | −0.011 | <0.001
240.074 | 14.016 | 168.365 | −0.131 | −0.051 | 240.079 | 14.006 | 149.671 | −0.157 | <0.001 | 240.069 | 14.011 | 66.173 | −0.002 | <0.001
240.074 | 13.016 | 155.953 | −0.114 | −0.011 | 240.079 | 13.016 | 138.410 | −0.126 | 0.047 | 240.069 | 13.003 | 61.522 | 0.007 | <0.001
240.075 | 12.014 | 142.433 | −0.088 | 0.025 | 240.080 | 12.006 | 126.282 | −0.086 | 0.088 | 240.069 | 12.005 | 56.857 | 0.012 | 0.088
240.075 | 11.011 | 128.048 | −0.048 | 0.060 | 240.078 | 11.012 | 113.893 | −0.043 | 0.120 | 240.069 | 11.006 | 52.137 | 0.022 | 0.095
240.076 | 10.007 | 113.159 | −0.019 | 0.079 | 240.077 | 10.004 | 101.131 | −0.001 | 0.129 | 240.069 | 10.006 | 47.368 | 0.021 | 0.088
240.076 | 9.003 | 98.317 | 0.006 | 0.089 | 240.077 | 9.004 | 88.565 | 0.040 | 0.135 | 240.069 | 9.002 | 42.553 | 0.021 | 0.080
240.077 | 8.004 | 84.026 | 0.024 | 0.085 | 240.077 | 8.008 | 76.371 | 0.068 | 0.141 | 240.069 | 8.003 | 37.747 | 0.018 | 0.068
240.077 | 7.002 | 70.478 | 0.038 | 0.076 | 240.075 | 7.005 | 64.620 | 0.089 | 0.124 | 240.069 | 7.000 | 32.918 | 0.016 | 0.057
240.077 | 6.000 | 57.870 | 0.041 | 0.054 | 240.075 | 6.003 | 53.504 | 0.095 | 0.099 | 240.070 | 6.003 | 28.124 | 0.017 | 0.048
240.077 | 5.004 | 46.287 | 0.043 | 0.036 | 240.074 | 5.001 | 43.067 | 0.097 | 0.080 | 240.070 | 5.000 | 23.326 | 0.034 | 0.055
240.077 | 3.999 | 35.505 | 0.042 | 0.024 | 240.074 | 4.001 | 33.300 | 0.098 | 0.069 | 240.070 | 4.003 | 18.584 | 0.050 | 0.063
240.077 | 3.000 | 25.620 | 0.043 | 0.022 | 240.075 | 3.001 | 24.162 | 0.093 | 0.062 | 240.073 | 3.002 | 13.857 | 0.068 | 0.074
240.078 | 1.998 | 16.447 | 0.029 | 0.012 | 240.073 | 1.999 | 15.591 | 0.083 | 0.057 | 240.071 | 2.000 | 9.174 | 0.068 | 0.069
240.077 | 0.999 | 7.937 | 0.027 | 0.016 | 240.072 | 0.999 | 7.556 | 0.079 | 0.063 | 240.069 | 1.000 | 4.558 | 0.064 | 0.062
250.047 | 18.962 | 196.737 | −0.108 | −0.140 | 250.046 | 19.940 | 186.044 | −0.166 | −0.185 | 250.040 | 19.258 | 84.340 | −0.087 | −0.063
250.048 | 18.020 | 189.342 | −0.108 | −0.126 | 250.047 | 19.023 | 179.463 | −0.163 | −0.161 | 250.041 | 18.013 | 79.385 | −0.077 | −0.045
250.048 | 17.022 | 180.830 | −0.108 | −0.107 | 250.048 | 18.018 | 171.725 | −0.160 | −0.131 | 250.040 | 17.008 | 75.293 | −0.067 | −0.028
250.047 | 16.007 | 171.395 | −0.104 | −0.082 | 250.046 | 17.011 | 163.416 | −0.151 | −0.096 | 250.040 | 16.007 | 71.140 | −0.058 | −0.013
250.048 | 15.015 | 161.379 | −0.099 | −0.058 | 250.046 | 16.018 | 154.622 | −0.145 | −0.066 | 250.040 | 15.009 | 66.921 | −0.055 | −0.005
250.047 | 14.017 | 150.503 | −0.089 | −0.032 | 250.047 | 15.015 | 145.138 | −0.149 | −0.051 | 250.039 | 14.003 | 62.615 | −0.039 | 0.015
250.047 | 13.015 | 138.840 | −0.077 | −0.011 | 250.047 | 14.014 | 135.178 | −0.116 | −0.003 | 250.037 | 13.005 | 58.270 | −0.038 | 0.018
250.048 | 12.009 | 126.528 | −0.059 | 0.012 | 250.047 | 13.012 | 124.698 | −0.096 | 0.024 | 250.037 | 12.004 | 53.836 | −0.073 | −0.016
250.046 | 11.012 | 113.948 | −0.038 | 0.035 | 250.046 | 12.006 | 113.812 | −0.077 | 0.044 | 250.036 | 11.004 | 49.405 | −0.034 | 0.023
250.046 | 10.007 | 101.135 | −0.024 | 0.046 | 250.045 | 11.010 | 102.827 | −0.046 | 0.068 | 250.036 | 10.001 | 44.910 | −0.022 | 0.032
250.045 | 9.006 | 88.515 | −0.011 | 0.050 | 250.044 | 10.014 | 91.789 | −0.024 | 0.075 | 250.038 | 9.002 | 40.398 | −0.020 | 0.030
250.046 | 8.002 | 76.259 | 0.001 | 0.046 | 250.043 | 9.011 | 80.795 | −0.001 | 0.075 | 250.034 | 8.002 | 35.861 | −0.023 | 0.022
250.044 | 7.002 | 64.575 | 0.012 | 0.039 | 250.042 | 8.004 | 70.009 | 0.015 | 0.069 | 250.035 | 7.001 | 31.315 | −0.018 | 0.020
250.044 | 6.001 | 53.515 | 0.018 | 0.027 | 250.044 | 7.002 | 59.655 | 0.032 | 0.061 | 250.036 | 5.999 | 26.765 | −0.015 | 0.016
250.043 | 5.005 | 43.167 | 0.025 | 0.021 | 250.045 | 6.004 | 49.775 | 0.042 | 0.049 | 250.035 | 5.000 | 22.235 | −0.011 | 0.012
250.043 | 4.006 | 33.422 | 0.026 | 0.014 | 250.045 | 5.002 | 40.328 | 0.047 | 0.039 | 250.035 | 4.000 | 17.721 | −0.001 | 0.015
250.043 | 3.002 | 24.252 | 0.033 | 0.019 | 250.042 | 4.000 | 31.364 | 0.052 | 0.035 | 250.034 | 2.990 | 13.190 | 0.014 | 0.024
250.043 | 1.999 | 15.652 | 0.027 | 0.015 | 250.044 | 3.000 | 22.884 | 0.068 | 0.048 | 250.029 | 2.000 | 8.784 | 0.028 | 0.033
250.043 | 0.999 | 7.587 | 0.022 | 0.015 | 250.047 | 1.999 | 14.843 | 0.066 | 0.049 | 250.032 | 1.001 | 4.372 | 0.044 | 0.044
260.041 | 18.756 | 179.616 | −0.073 | −0.090 | 250.049 | 1.000 | 7.230 | 0.061 | 0.050 | 260.033 | 19.113 | 79.651 | −0.065 | −0.053
260.042 | 18.026 | 173.779 | −0.073 | −0.080 | 260.048 | 17.614 | 154.980 | −0.100 | −0.059 | 260.033 | 18.006 | 75.418 | −0.085 | −0.068
260.040 | 17.019 | 165.220 | −0.072 | −0.064 | 260.046 | 17.013 | 150.096 | −0.100 | −0.049 | 260.034 | 17.009 | 71.570 | −0.051 | −0.029
260.040 | 16.023 | 156.169 | −0.070 | −0.048 | 260.050 | 16.016 | 141.654 | −0.093 | −0.028 | 260.034 | 16.009 | 67.621 | −0.047 | −0.019
260.041 | 15.018 | 146.448 | −0.064 | −0.032 | 260.046 | 15.017 | 132.774 | −0.086 | −0.009 | 260.032 | 15.005 | 63.583 | −0.061 | −0.028
260.040 | 14.016 | 136.214 | −0.059 | −0.018 | 260.045 | 14.013 | 123.483 | −0.078 | 0.007 | 260.033 | 14.009 | 59.544 | −0.037 | 0.001
260.040 | 13.017 | 125.550 | −0.052 | −0.005 | 260.047 | 13.009 | 113.883 | −0.070 | 0.020 | 260.033 | 13.002 | 55.387 | −0.044 | −0.002
260.040 | 12.013 | 114.514 | −0.044 | 0.008 | 260.045 | 12.009 | 104.112 | −0.061 | 0.029 | 260.031 | 12.008 | 51.246 | −0.031 | 0.013
260.040 | 11.011 | 103.316 | −0.031 | 0.024 | 260.044 | 11.008 | 94.232 | −0.041 | 0.045 | 260.033 | 11.002 | 47.008 | −0.026 | 0.019
260.040 | 10.006 | 92.073 | −0.025 | 0.027 | 260.044 | 10.006 | 84.334 | −0.031 | 0.044 | 260.031 | 10.005 | 42.775 | −0.026 | 0.019
260.041 | 9.006 | 81.038 | −0.016 | 0.028 | 260.044 | 9.004 | 74.538 | −0.021 | 0.040 | 260.029 | 9.003 | 38.489 | −0.027 | 0.015
260.040 | 8.003 | 70.258 | −0.010 | 0.023 | 260.044 | 8.003 | 64.951 | −0.012 | 0.031 | 260.031 | 8.000 | 34.185 | −0.022 | 0.017
260.039 | 7.002 | 59.886 | −0.001 | 0.019 | 260.043 | 7.001 | 55.622 | −0.005 | 0.020 | 260.030 | 7.000 | 29.878 | −0.020 | 0.015
260.041 | 5.999 | 49.941 | 0.004 | 0.012 | 260.044 | 6.001 | 46.626 | −0.002 | 0.008 | 260.030 | 6.003 | 25.579 | −0.016 | 0.014
260.040 | 5.000 | 40.497 | 0.009 | 0.008 | 260.047 | 5.000 | 37.974 | 0.006 | 0.005 | 260.029 | 5.000 | 21.260 | −0.008 | 0.016
260.039 | 3.999 | 31.515 | 0.012 | 0.006 | 260.045 | 4.000 | 29.682 | 0.017 | 0.008 | 260.029 | 4.002 | 16.974 | 0.016 | 0.034
260.040 | 2.999 | 23.006 | 0.017 | 0.009 | 260.042 | 3.001 | 21.762 | 0.029 | 0.018 | 260.030 | 3.002 | 12.694 | 0.034 | 0.046
260.040 | 1.999 | 14.926 | 0.012 | 0.004 | 260.043 | 2.000 | 14.169 | 0.031 | 0.020 | 260.030 | 1.977 | 8.330 | 0.060 | 0.066
260.041 | 0.999 | 7.267 | 0.009 | 0.004 | 260.041 | 1.000 | 6.927 | 0.031 | 0.024 | 260.031 | 1.002 | 4.206 | 0.088 | 0.090
275.015 | 19.909 | 168.440 | −0.044 | −0.054 | 275.016 | 19.897 | 154.661 | −0.078 | −0.061 | 275.007 | 19.297 | 74.901 | −0.071 | −0.073
275.015 | 19.020 | 161.966 | −0.044 | −0.046 | 275.016 | 19.012 | 148.567 | −0.077 | −0.051 | 275.006 | 18.001 | 70.294 | −0.064 | −0.062
275.016 | 18.019 | 154.292 | −0.043 | −0.037 | 275.015 | 18.006 | 141.344 | −0.077 | −0.042 | 275.006 | 17.006 | 66.693 | −0.059 | −0.052
275.015 | 17.010 | 146.150 | −0.042 | −0.029 | 275.014 | 17.009 | 133.878 | −0.080 | −0.037 | 275.006 | 16.005 | 63.009 | −0.055 | −0.042
275.015 | 16.016 | 137.753 | −0.040 | −0.022 | 275.013 | 16.003 | 126.067 | −0.076 | −0.026 | 275.007 | 15.000 | 59.259 | −0.050 | −0.032
275.015 | 15.018 | 128.986 | −0.038 | −0.014 | 275.013 | 15.008 | 118.086 | −0.065 | −0.009 | 275.007 | 14.003 | 55.493 | −0.046 | −0.024
275.014 | 14.006 | 119.787 | −0.035 | −0.006 | 275.014 | 14.006 | 109.837 | −0.060 | 0.001 | 275.005 | 13.004 | 51.668 | −0.043 | −0.017
275.015 | 13.011 | 110.507 | −0.034 | −0.001 | 275.013 | 13.009 | 101.458 | −0.055 | 0.007 | 275.005 | 12.001 | 47.790 | −0.039 | −0.009
275.013 | 12.009 | 101.013 | −0.031 | 0.004 | 275.015 | 12.007 | 92.928 | −0.049 | 0.012 | 275.006 | 11.001 | 43.883 | −0.032 | <0.001
275.013 | 11.005 | 91.455 | −0.021 | 0.014 | 275.014 | 11.006 | 84.369 | −0.038 | 0.021 | 275.005 | 10.000 | 39.943 | −0.031 | 0.002
275.015 | 10.006 | 81.955 | −0.019 | 0.014 | 275.013 | 10.005 | 75.811 | −0.033 | 0.019 | 275.005 | 9.003 | 35.989 | −0.028 | 0.005
275.015 | 9.003 | 72.540 | −0.014 | 0.014 | 275.012 | 9.002 | 67.322 | −0.026 | 0.017 | 275.004 | 8.001 | 31.996 | −0.023 | 0.009
275.014 | 8.003 | 63.333 | −0.009 | 0.012 | 275.013 | 8.002 | 58.973 | −0.018 | 0.014 | 275.004 | 7.001 | 27.997 | −0.016 | 0.014
275.013 | 7.005 | 54.384 | 0.001 | 0.015 | 275.010 | 7.005 | 50.825 | −0.008 | 0.015 | 275.004 | 6.001 | 23.987 | −0.005 | 0.022
275.014 | 6.005 | 45.691 | 0.008 | 0.015 | 275.009 | 6.005 | 42.849 | 0.002 | 0.015 | 275.003 | 5.001 | 19.969 | 0.005 | 0.027
275.013 | 5.002 | 37.281 | 0.014 | 0.016 | 275.009 | 5.005 | 35.103 | 0.011 | 0.016 | 275.003 | 4.001 | 15.957 | 0.024 | 0.042
275.013 | 4.002 | 29.206 | 0.017 | 0.016 | 275.010 | 4.001 | 27.568 | 0.020 | 0.021 | 275.003 | 3.002 | 11.950 | 0.035 | 0.048
275.014 | 2.997 | 21.412 | 0.019 | 0.016 | 275.008 | 3.001 | 20.304 | 0.031 | 0.028 | 275.003 | 2.001 | 7.947 | 0.041 | 0.049
275.012 | 1.999 | 13.980 | 0.017 | 0.014 | 275.007 | 2.001 | 13.293 | 0.036 | 0.031 | 275.002 | 1.001 | 3.964 | 0.037 | 0.040
275.012 | 0.999 | 6.842 | 0.013 | 0.010 | 275.006 | 1.000 | 6.522 | 0.037 | 0.033 | 324.957 | 19.631 | 62.562 | −0.020 | −0.028
299.960 | 19.426 | 140.030 | −0.024 | −0.019 | 299.956 | 19.795 | 131.987 | −0.048 | −0.025 | 324.957 | 19.002 | 60.728 | −0.019 | −0.027
299.959 | 18.999 | 137.175 | −0.024 | −0.018 | 299.956 | 19.011 | 127.134 | −0.048 | −0.024 | 324.958 | 17.994 | 57.761 | −0.017 | −0.024
299.960 | 18.007 | 130.371 | −0.024 | −0.017 | 299.956 | 18.003 | 120.727 | −0.049 | −0.022 | 324.959 | 16.999 | 54.795 | −0.016 | −0.021
299.959 | 17.007 | 123.312 | −0.023 | −0.014 | 299.956 | 17.007 | 114.233 | −0.049 | −0.020 | 324.959 | 15.999 | 51.775 | −0.014 | −0.018
299.959 | 16.005 | 116.045 | −0.022 | −0.012 | 299.955 | 16.003 | 107.531 | −0.048 | −0.016 | 324.958 | 14.998 | 48.720 | −0.012 | −0.013
299.958 | 15.004 | 108.622 | −0.022 | −0.010 | 299.956 | 15.005 | 100.739 | −0.047 | −0.013 | 324.958 | 14.000 | 45.642 | −0.009 | −0.008
299.958 | 14.006 | 101.077 | −0.023 | −0.009 | 299.956 | 14.003 | 93.813 | −0.046 | −0.010 | 324.958 | 12.999 | 42.522 | −0.007 | −0.003
299.959 | 13.003 | 93.405 | −0.021 | −0.005 | 299.957 | 13.002 | 86.810 | −0.043 | −0.006 | 324.960 | 12.002 | 39.381 | −0.003 | 0.003
299.958 | 12.003 | 85.693 | −0.020 | −0.004 | 299.957 | 12.002 | 79.763 | −0.040 | −0.003 | 324.959 | 11.000 | 36.202 | 0.005 | 0.013
299.957 | 11.001 | 77.955 | −0.013 | 0.004 | 299.958 | 11.003 | 72.706 | −0.030 | 0.006 | 324.961 | 9.926 | 32.763 | 0.016 | 0.026
299.957 | 10.004 | 70.258 | −0.012 | 0.004 | 299.959 | 10.003 | 65.636 | −0.030 | 0.004 | 324.961 | 8.999 | 29.768 | 0.018 | 0.030
299.957 | 9.003 | 62.590 | −0.009 | 0.005 | 299.958 | 9.002 | 58.590 | −0.027 | 0.003 | 324.960 | 8.002 | 26.528 | 0.019 | 0.031
299.957 | 8.001 | 55.012 | −0.004 | 0.009 | 299.957 | 8.001 | 51.609 | −0.021 | 0.005 | 324.959 | 7.000 | 23.250 | 0.022 | 0.034
299.958 | 7.000 | 47.554 | 0.005 | 0.015 | 299.957 | 6.999 | 44.708 | −0.013 | 0.008 | 324.959 | 6.001 | 19.966 | 0.034 | 0.046
299.959 | 6.000 | 40.236 | 0.009 | 0.017 | 299.957 | 5.999 | 37.914 | −0.007 | 0.010 | 324.960 | 5.001 | 16.663 | 0.040 | 0.050
299.957 | 4.999 | 33.078 | 0.014 | 0.019 | 299.956 | 4.999 | 31.243 | 0.001 | 0.012 | 324.960 | 4.001 | 13.346 | 0.044 | 0.052
299.958 | 3.999 | 26.096 | 0.039 | 0.043 | 299.955 | 3.999 | 24.698 | 0.007 | 0.014 | 324.960 | 2.987 | 9.973 | 0.044 | 0.050
299.958 | 2.983 | 19.180 | 0.033 | 0.035 | 299.958 | 2.990 | 18.241 | 0.013 | 0.017 | 324.961 | 2.003 | 6.689 | 0.042 | 0.045
299.958 | 2.000 | 12.675 | 0.033 | 0.033 | 299.956 | 1.999 | 12.047 | 0.015 | 0.016 | 324.961 | 1.002 | 3.349 | 0.040 | 0.041
299.956 | 0.999 | 6.241 | 0.030 | 0.029 | 299.957 | 0.999 | 5.941 | 0.015 | 0.013 | 349.950 | 19.933 | 58.441 | −0.001 | 0.001
324.963 | 19.924 | 125.148 | −0.014 | −0.012 | 324.962 | 19.902 | 116.626 | −0.039 | −0.021 | 349.948 | 19.002 | 55.940 | −0.001 | <0.001
324.964 | 19.004 | 119.703 | −0.014 | −0.012 | 324.965 | 19.001 | 111.659 | −0.039 | −0.022 | 349.947 | 17.989 | 53.192 | 0.006 | 0.006
324.964 | 18.000 | 113.635 | −0.014 | −0.013 | 324.963 | 18.006 | 106.065 | −0.041 | −0.022 | 349.948 | 16.997 | 50.454 | −0.018 | −0.018
324.966 | 17.001 | 107.464 | −0.013 | −0.011 | 324.963 | 16.999 | 100.301 | −0.041 | −0.021 | 349.947 | 15.998 | 47.697 | 0.019 | 0.019
324.965 | 16.003 | 101.187 | −0.016 | −0.013 | 324.963 | 16.001 | 94.491 | −0.041 | −0.019 | 349.948 | 15.001 | 44.896 | 0.022 | 0.023
324.963 | 15.003 | 94.801 | −0.016 | −0.012 | 324.963 | 15.000 | 88.578 | −0.040 | −0.017 | 349.947 | 13.993 | 42.035 | 0.024 | 0.026
324.964 | 14.001 | 88.324 | −0.016 | −0.010 | 324.964 | 14.003 | 82.625 | −0.039 | −0.014 | 349.948 | 12.996 | 39.178 | 0.025 | 0.028
324.966 | 13.002 | 81.811 | −0.015 | −0.007 | 324.963 | 13.002 | 76.592 | −0.038 | −0.012 | 349.946 | 11.995 | 36.281 | 0.018 | 0.022
324.966 | 12.002 | 75.249 | −0.015 | −0.006 | 324.963 | 12.003 | 70.531 | −0.036 | −0.009 | 349.946 | 11.001 | 33.381 | 0.023 | 0.027
324.966 | 11.004 | 68.681 | −0.009 | 0.002 | 324.964 | 11.001 | 64.438 | −0.027 | <0.001 | 349.947 | 9.999 | 30.433 | 0.026 | 0.031
324.966 | 10.000 | 62.076 | −0.008 | 0.003 | 324.964 | 10.000 | 58.331 | −0.026 | 0.001 | 349.946 | 9.000 | 27.473 | 0.031 | 0.037
324.965 | 9.001 | 55.531 | −0.007 | 0.004 | 324.964 | 9.000 | 52.245 | −0.023 | 0.003 | 349.947 | 8.001 | 24.491 | 0.048 | 0.054
324.966 | 7.999 | 49.004 | −0.005 | 0.006 | 324.963 | 8.004 | 46.209 | −0.019 | 0.004 | 349.947 | 7.001 | 21.490 | 0.091 | 0.097
324.966 | 6.999 | 42.544 | <0.001 | 0.010 | 324.963 | 6.999 | 40.162 | −0.011 | 0.009 | 349.947 | 6.002 | 18.469 | 0.102 | 0.108
324.966 | 5.999 | 36.165 | 0.004 | 0.012 | 324.963 | 6.000 | 34.198 | −0.005 | 0.012 | 349.947 | 5.003 | 15.420 | 0.079 | 0.083
324.966 | 4.999 | 29.867 | 0.008 | 0.015 | 324.963 | 4.999 | 28.286 | 0.002 | 0.015 | 349.947 | 4.004 | 12.364 | 0.064 | 0.068
324.966 | 3.998 | 23.665 | 0.011 | 0.016 | 324.964 | 4.000 | 22.453 | 0.009 | 0.018 | 349.947 | 3.002 | 9.284 | 0.067 | 0.069
324.967 | 2.985 | 17.488 | 0.012 | 0.014 | 324.964 | 2.999 | 16.700 | 0.018 | 0.023 | 349.948 | 2.004 | 6.207 | 0.072 | 0.073
324.966 | 1.999 | 11.594 | 0.011 | 0.012 | 324.964 | 1.999 | 11.036 | 0.022 | 0.023 | 349.947 | 1.003 | 3.109 | 0.074 | 0.073
324.967 | 0.999 | 5.733 | 0.009 | 0.007 | 324.965 | 0.999 | 5.467 | 0.021 | 0.020
349.951 | 19.873 | 111.352 | −0.021 | −0.023 | 349.952 | 19.350 | 101.832 | −0.032 | −0.019
349.950 | 19.002 | 106.734 | −0.022 | −0.024 | 349.952 | 17.000 | 89.954 | −0.036 | −0.021
349.950 | 17.998 | 101.317 | −0.023 | −0.025 | 349.951 | 15.997 | 84.764 | −0.035 | −0.018
349.950 | 16.998 | 95.842 | −0.025 | −0.026 | 349.950 | 14.998 | 79.534 | −0.034 | −0.016
349.950 | 15.998 | 90.284 | −0.026 | −0.026 | 349.952 | 13.994 | 74.229 | −0.032 | −0.012
349.950 | 14.997 | 84.669 | −0.015 | −0.013 | 349.951 | 13.000 | 68.930 | −0.031 | −0.010
349.949 | 13.998 | 78.993 | −0.014 | −0.011 | 349.951 | 12.003 | 63.582 | −0.031 | −0.009
349.949 | 12.998 | 73.267 | −0.014 | −0.009 | 349.950 | 11.000 | 58.181 | −0.022 | <0.001
349.948 | 11.997 | 67.507 | −0.014 | −0.007 | 349.950 | 10.000 | 52.782 | −0.021 | 0.002
349.949 | 10.999 | 61.741 | −0.005 | 0.003 | 349.951 | 8.997 | 47.361 | −0.018 | 0.004
349.949 | 9.996 | 55.938 | −0.005 | 0.005 | 349.950 | 7.999 | 41.970 | −0.014 | 0.006
349.950 | 8.997 | 50.163 | −0.003 | 0.007 | 349.950 | 6.998 | 36.584 | −0.007 | 0.011
349.950 | 7.998 | 44.399 | <0.001 | 0.009 | 349.951 | 5.998 | 31.226 | −0.003 | 0.012
349.949 | 7.000 | 38.671 | 0.004 | 0.013 | 349.950 | 4.999 | 25.902 | −0.002 | 0.009
349.950 | 5.998 | 32.957 | 0.006 | 0.013 | 349.949 | 3.999 | 20.614 | 0.003 | 0.010
349.949 | 4.999 | 27.309 | 0.012 | 0.018 | 349.950 | 2.985 | 15.301 | 0.002 | 0.006
349.949 | 4.000 | 21.712 | 0.014 | 0.017 | 349.949 | 1.999 | 10.188 | 0.005 | 0.005
349.949 | 2.999 | 16.173 | 0.021 | 0.022 | 349.950 | 0.999 | 5.061 | 0.003 | 0.001
349.949 | 1.999 | 10.702 | 0.021 | 0.020
349.949 | 0.999 | 5.309 | 0.020 | 0.018
| Uncertainty: | Contribution | Estimation
| 0.05 H2 | [K], [MPa], [kg/m3], [mol/mol] | [kg/m3] | [%]
| U(T) | 0.004 | <0.008 | <0.005
| U(p) | 0.005 | <0.064 | (0.006-0.19)
| U(rho) | (0.024 - 0.054) | (0.024-0.054) | (0.006-0.3)
| U(x_i) | < 0.0004 | <0.14 | <0.086
| U(rho)_overall |  | (0.024-0.155) | (0.059-0.55)
0.1 H2
| U(T) | 0.004 | <0.007 | <0.004
| U(p) | 0.005 | <0.064 | (0.006-0.19)
| U(rho) | (0.024 - 0.052) | (0.024-0.056) | (0.021-0.32)
| U(x_i) | < 0.0004 | <0.032 | <0.020
| U(rho)_overall |  | (0.024-0.072) | (0.033-0.57)
0.5 H2
| U(T) | 0.004 | <0.002 | <0.002
| U(p) | 0.005 | <0.021 | (0.006-0.18)
| U(rho) | (0.024 - 0.038) | (0.024-0.034) | 0.006-0.52)
| U(x_i) | < 0.0004 | <0.029 | <0.031
| U(rho)_overall |  | (0.024-0.052) | (0.039-0.56)

## Ark 2
Link: | https://pubs.acs.org/doi/10.1021/je500181v |  | Title: Accurate (p, ρ, T, x) Measurements of Hydrogen-Enriched Natural-Gas Mixtures at T = (273.15, 283.15, and 293.15) K with Pressures up to 8 MPa
Temperatures [K]: | 273.15, 283.15, 293.15
Pressures [bar]: | 10, 20, 40, 60 80
Component | NG1 | NG2 | NG3 | 273.15K |  |  |  |  | 273.15K |  |  |  |  | 273.15K
CH₄ | 0.85381 | 0.8101 | 0.62887 | p [MPa] | rho_experimental [kg/m^3] | rho_m [mol/L] | 100((rho_m-rho_gerg)/rho_gerg) [%] | 100((rho_m-rho_aga)/rho_aga) [%] | p [MPa] | rho_experimental [kg/m^3] | rho_m [mol/L] | 100((rho_m-rho_gerg)/rho_gerg) [%] | 100((rho_m-rho_aga)/rho_aga) [%] | No data
C₂H₆ | 0.054534 | 0.050884 | 0.039369 | 8.0152 | 74.7667 | 4.3821 | 0.0197 | 0.0338 | 8.0433 | 68.9874 | 4.2517 | 0.055 | 0.0509
C₃H₈ | 0.010347 | 0.009147 | 0.007226 | 8.0155 | 74.7689 | 4.3822 | 0.0176 | 0.0317 | 8.0436 | 68.9889 | 4.2518 | 0.0531 | 0.049
n-C₄H₁₀ | 0.001479 | 0.001273 | 0.001017 | 8.0156 | 74.7696 | 4.3823 | 0.0173 | 0.0313 | 8.0436 | 68.9889 | 4.2518 | 0.0531 | 0.049
iso-C₄H₁₀ | 0.001355 | 0.001217 | 0.000955 | 6.0265 | 53.2845 | 3.123 | 0.0347 | 0.0072 | 6.0272 | 49.4764 | 3.0492 | 0.0648 | 0.0186
n-C₅H₁₂ | 0.000256 | 0.000229 | 0.00018 | 6.0266 | 53.2867 | 3.1232 | 0.0354 | 0.0079 | 6.0274 | 49.4788 | 3.0494 | 0.0656 | 0.0194
iso-C₅H₁₂ | 0.000355 | 0.000323 | 0.000253 | 6.0268 | 53.2888 | 3.1233 | 0.0355 | 0.0079 | 6.0276 | 49.4808 | 3.0495 | 0.0664 | 0.0202
neo-C₅H₁₂ | 1.5e-05 | 1.4e-05 | 0.000011 | 4.0294 | 33.6998 | 1.9752 | 0.0314 | −0.0105 | 4.0171 | 31.474 | 1.9397 | 0.0391 | -0.0179
n-C₆H₁₄ | 0.000214 | 0.000198 | 0.000152 | 4.0294 | 33.7011 | 1.9752 | 0.0341 | −0.0078 | 4.0172 | 31.4747 | 1.9398 | 0.0394 | -0.0175
n-C₇H₁₆ | 8.7e-05 | 8.1e-05 | 6.7e-05 | 2.0244 | 16.0293 | 0.93948 | 0.0143 | −0.0176 | 4.0173 | 31.4755 | 1.9398 | 0.0397 | -0.0172
n-C₈H₁₈ | 8e-06 | 8e-06 | 6e-06 | 2.0244 | 16.0298 | 0.93952 | 0.0165 | −0.0153 | 2.0177 | 15.0925 | 0.93016 | 0.0376 | -0.0025
n-C₉H₂₀ | 1e-06 | 1e-06 | 1e-06 | 2.0245 | 16.0304 | 0.93955 | 0.0156 | −0.0162 | 2.0177 | 15.0928 | 0.93017 | 0.0375 | -0.0027
n-C₁₀H₂₂ | <0.000001 | <0.000001 | <0.000001 | 1.0269 | 7.9222 | 0.46432 | 0.0343 | 0.0144 | 2.0177 | 15.0931 | 0.93019 | 0.0402 | 0
C₆H₆ | 8e-06 | 7e-06 | 6e-06 | 1.027 | 7.9234 | 0.4644 | 0.0375 | 0.0177 | 1.0212 | 7.4662 | 0.46014 | 0.0227 | -0.0013
C₇H₈ | 4e-06 | 4e-06 | 3e-06 | 1.0271 | 7.924 | 0.46443 | 0.0375 | 0.0177 | 1.0212 | 7.4667 | 0.46017 | 0.0274 | 0.0035
o-C₈H₁₀ | 1e-06 | 1e-06 | <0.000001 | [5 empty] | 1.0213 | 7.4672 | 0.46021 | 0.0309 | 0.0069
CO₂ | 0.016487 | 0.015529 | 0.01193
N₂ | 0.007284 | 0.006803 | 0.005212 | 283.15K |  |  |  |  | 283.15K |  |  |  |  | 283.15K
O₂ | <0.000100 | <0.000100 | <0.000100 | p [MPa] | rho_experimental [kg/m^3] | rho_m [mol/L] | 100((rho_m-rho_gerg)/rho_gerg) [%] | 100((rho_m-rho_aga)/rho_aga) [%] | p [MPa] | rho_experimental [kg/m^3] | rho_m [mol/L] | 100((rho_m-rho_gerg)/rho_gerg) [%] | 100((rho_m-rho_aga)/rho_aga) [%] | p [MPa] | rho_experimental [kg/m^3] | rho_m [mol/L] | 100((rho_m-rho_gerg)/rho_gerg) [%] | 100((rho_m-rho_aga)/rho_aga) [%]
He | 7.4e-05 | 7.6e-05 | 3.6e-05 | 8.0162 | 69.7886 | 4.0903 | -0.0038 | 0.0046 | 8.0364 | 64.6761 | 3.986 | 0.0319 | 0.028 | 8.0195 | 47.5855 | 3.6555 | -0.0106 | -0.0443
H₂ | 0.053681 | 0.10411 | 0.304 705 | 8.0166 | 69.7917 | 4.0905 | -0.0042 | 0.0042 | 8.0365 | 64.6768 | 3.986 | 0.0317 | 0.0277 | 8.0197 | 47.5862 | 3.6556 | -0.0105 | -0.0442
MW^a [g/mol] | 17.0705 | 16.2262 | 13.0445 | 6.0127 | 50.0812 | 2.9353 | 0.0247 | 0.0026 | 6.0266 | 46.7795 | 2.883 | 0.0415 | 0.0072 | 8.0197 | 47.5863 | 3.6556 | -0.011 | -0.0447
MW^b [g/mol] | 17.0618 | 16.2258 | 13.0175 | 6.013 | 50.084 | 2.9354 | 0.024 | 0.002 | 6.0268 | 46.7811 | 2.8831 | 0.0416 | 0.0074 | 6.0041 | 35.1321 | 2.6988 | 0.0172 | -0.0303
a: Calculated from the analyzed gas composition |  |  |  | 6.0132 | 50.086 | 2.9356 | 0.0237 | 0.0017 | 4.0378 | 30.1556 | 1.8585 | 0.0383 | -0.0045 | 6.0043 | 35.133 | 2.6989 | 0.0169 | -0.0306
b: Average value derived from the virial fit to the experimental densities |  |  |  | 4.0125 | 31.8982 | 1.8696 | 0.0257 | -0.0068 | 4.0379 | 30.1563 | 1.8585 | 0.0382 | -0.0046 | 4.0084 | 23.0612 | 1.7715 | 0.0075 | -0.0405
|  |  |  | 4.0126 | 31.8992 | 1.8696 | 0.0247 | -0.0078 | 2.0204 | 14.494 | 0.89327 | 0.0247 | -0.0063 | 4.0085 | 23.0621 | 1.7716 | 0.0088 | -0.0392
|  |  |  | 2.0067 | 15.2233 | 0.89225 | 0.025 | 0.0001 | 2.0204 | 14.4946 | 0.8933 | 0.0247 | -0.0064 | 2.0102 | 11.3483 | 0.87178 | 0.0116 | -0.0217
Uncertainty |  |  |  | 2.0068 | 15.224 | 0.89228 | 0.0246 | -0.0003 | 1.0151 | 7.1381 | 0.43992 | 0.0138 | -0.0052 | 2.0103 | 11.3489 | 0.87182 | 0.0111 | -0.0222
U(T) = 5mK |  |  |  | 1.0114 | 7.4991 | 0.43953 | 0.017 | 0.0013 | 1.0151 | 7.1383 | 0.43994 | 0.0147 | -0.0042 | 2.0103 | 11.349 | 0.87183 | 0.0113 | -0.0221
U(p) = 0.007% |  |  |  | 1.0114 | 7.4996 | 0.43955 | 0.0185 | 0.0027 | [5 empty] | 1.0091 | 5.6399 | 0.43326 | 0.0188 | -0.0013
U(rho)_combined = 0.02% | [13 empty] | 1.0092 | 5.6402 | 0.43328 | 0.0199 | -0.0002
[14 empty] | 1.0092 | 5.6408 | 0.43333 | 0.0256 | 0.0055
|  |  |  | 293.15K |  |  |  |  | 293.15K
|  |  |  | p [MPa] | rho_experimental [kg/m^3] | rho_m [mol/L] | 100((rho_m-rho_gerg)/rho_gerg) [%] | 100((rho_m-rho_aga)/rho_aga) [%] | p [MPa] | rho_experimental [kg/m^3] | rho_m [mol/L] | 100((rho_m-rho_gerg)/rho_gerg) [%] | 100((rho_m-rho_aga)/rho_aga) [%]
|  |  |  | 8.0173 | 65.6366 | 3.847 | -0.007 | -0.0026 | 8.0173 | 60.9023 | 3.7534 | 0.0095 | 0.0061 | 293.15K
|  |  |  | 8.0178 | 65.6353 | 3.8469 | -0.0164 | -0.012 | 8.0173 | 60.9014 | 3.7534 | 0.0082 | 0.0047 | No data
|  |  |  | 8.0177 | 65.6345 | 3.8469 | -0.0168 | -0.0124 | 6.0118 | 44.3151 | 2.7311 | 0.0199 | -0.0054
|  |  |  | 6.0202 | 47.5073 | 2.7844 | 0.0058 | -0.0117 | 6.0118 | 44.315 | 2.7311 | 0.0195 | -0.0057
|  |  |  | 6.0201 | 47.5075 | 2.7844 | 0.0064 | -0.011 | 4.0174 | 28.6599 | 1.7663 | 0.0215 | -0.0105
|  |  |  | 4.0095 | 30.4133 | 1.7825 | 0.0158 | -0.0094 | 4.0173 | 28.66 | 1.7663 | 0.0226 | -0.0094
|  |  |  | 4.0096 | 30.4149 | 1.7826 | 0.0164 | -0.0087 | 4.0174 | 28.6606 | 1.7664 | 0.022 | -0.01
|  |  |  | 4.0097 | 30.4154 | 1.7827 | 0.0158 | -0.0093 | 2.0095 | 13.8511 | 0.85364 | 0.0158 | -0.0082
|  |  |  | 2.0135 | 14.6722 | 0.85994 | 0.0145 | -0.0052 | 2.0095 | 13.8512 | 0.85365 | 0.0159 | -0.0081
|  |  |  | 2.0135 | 14.6722 | 0.85994 | 0.0151 | -0.0047 | 1.0101 | 6.8425 | 0.4217 | 0.0022 | -0.0129
|  |  |  | 1.0018 | 7.1537 | 0.41928 | 0.0153 | 0.0025 | 1.0101 | 6.843 | 0.42174 | 0.0048 | -0.0103
|  |  |  | 1.0018 | 7.1541 | 0.41931 | 0.0171 | 0.0044

## Ark 3
Link: | https://pubs.acs.org/doi/10.1021/acs.jced.7b00213 |  |  | Title: | Vapor-Phase (p, ρ, T, x) Behavior and Virial Coefficients for the Binary Mixture (0.05 Hydrogen + 0.95 Carbon Dioxide) over the Temperature Range from (273.15 to 323.15) K with Pressures up to 6 MPa
| Mixture: | 0.05362 H2 + 0.94638 CO2
| p [MPa] | rho_exp [kg/m^3] | Uncertainty [%] | 100(rho_exp - rho_GERG)/rho_GERG [%] |  | p [MPa] | rho_exp [kg/m^3] | 100(rho_exp - rho_GERG)/rho_GERG [%]
| T = 273.15K |  |  |  |  | T = 293.15K
| 3.03596 | 71.3532 | 0.059 | 0.0624 |  | 5.02447 | 122.87900 | -0.1742
| 2.53690 | 56.5210 | 0.059 | 0.0214 |  | 5.02513 | 122.90000 | -0.1773
| 2.02237 | 42.9575 | 0.059 | -0.0022 |  | 5.02570 | 122.91600 | -0.1826
| 1.52462 | 31.0881 | 0.059 | -0.0092 |  | 5.02620 | 122.93600 | -0.1824
| 1.03957 | 20.4494 | 0.059 | -0.0058 |  | 5.02693 | 122.93900 | -0.2028
| 0.51352 | 9.74868 | 0.059 | 0.0001 |  | 5.02715 | 122.94700 | -0.2031
| T = 293.15K |  |  |  |  | 4.99077 | 121.58700 | -0.1641
| 4.98489 | 121.35200 | 0.074 | -0.1710 |  | 4.99075 | 121.58400 | -0.1654
| 4.05114 | 89.71540 | 0.074 | -0.1482 |  | 4.05062 | 89.70790 | -0.1393
| 3.01670 | 61.50910 | 0.073 | -0.0985 |  | 4.05114 | 89.72350 | -0.1392
| 1.99199 | 37.95430 | 0.073 | -0.0686 |  | 3.02162 | 61.63730 | -0.0893
| 1.01460 | 18.28950 | 0.073 | -0.0239 |  | 3.02246 | 61.65790 | -0.0895
| 0.50316 | 8.83486 | 0.073 | -0.0008 |  | 3.02304 | 61.67280 | -0.0888
| T = 323.15K |  |  |  |  | 2.03865 | 38.96930 | -0.0316
| 5.99737 | 121.56100 | 0.074 | -0.3915 |  | 2.03947 | 38.98570 | -0.0343
| 5.03044 | 96.60510 | 0.073 | -0.2862 |  | 2.05638 | 39.36870 | 0.0132
| 4.02943 | 73.59620 | 0.073 | -0.1975 |  | 2.05656 | 39.37260 | 0.0133
| 3.00975 | 52.49050 | 0.073 | -0.1236 |  | 1.99173 | 37.95530 | -0.0513
| 2.03106 | 34.01040 | 0.073 | -0.0835 |  | 1.99199 | 37.96080 | -0.0516
| 1.03812 | 16.73690 | 0.073 | -0.0394 |  | 1.03389 | 18.66280 | 0.0092
| 0.54921 | 8.70026 | 0.073 | -0.0161 |  | 1.03446 | 18.67230 | 0.0018
[6 empty] | 1.03503 | 18.68270 | -0.0009
[6 empty] | 0.52907 | 9.30651 | 0.0500
| Uncertainty |  |  |  |  | 0.52952 | 9.31437 | 0.0473
| U(rho)_combined = 0.074% |  |  |  |  | 0.53697 | 9.45399 | 0.0993
[6 empty] | 0.53728 | 9.45972 | 0.1002
[6 empty] | 0.50299 | 8.83244 | 0.0067
[6 empty] | 0.50316 | 8.83557 | 0.0073

## Ark 4
Link: | https://www.sciencedirect.com/science/article/pii/S036031991833204X?via%3Dihub |  | Title: Accurate experimental (p, ρ, T) data of natural gas mixtures for the assessment of reference equations of state when dealing with hydrogen-enriched natural gas
Temperatures [K]: | 260-350
Pressures [bar]: | 1 - 200
Component | x |  |  | T [K] | P [MPa] | rho_exp [kg/m^3] | 100((rho_exp-rho_gerg)/rho_gerg) [%] | 100((rho_exp-rho_aga)/rho_aga) [%]
Methane | 78.8212 | 100 |  | 260.041 | 19.843 | 224.730 | −0.254 | −0.193
Ethane | 0.75736 |  |  | 260.038 | 19.011 | 217.428 | −0.268 | −0.178
Propane | 0.29708 |  |  | 260.040 | 18.010 | 208.053 | −0.280 | −0.156
Butane | 0.20044 |  |  | 260.041 | 17.008 | 197.993 | −0.288 | −0.133
Isobutane | 0.19795 |  |  | 260.040 | 16.010 | 187.277 | −0.291 | −0.114
Pentane | 0.050134 |  |  | 260.040 | 15.012 | 175.878 | −0.285 | −0.097
Isopentane | 0.049928 |  |  | 260.040 | 14.011 | 163.801 | −0.269 | −0.083
Neopentane | 0.049615 |  |  | 260.039 | 13.012 | 151.191 | −0.245 | −0.071
Hexane | 0.050708 |  |  | 260.038 | 12.011 | 138.130 | −0.214 | −0.063
Carbon dioxide | 4.0011 |  |  | 260.039 | 11.009 | 124.803 | −0.171 | −0.051
Nitrogen | 12.0178 |  |  | 260.041 | 10.008 | 111.413 | −0.135 | −0.050
Oxygen | – |  |  | 260.040 | 9.005 | 98.132 | −0.104 | –
Helium | 0.4969 |  |  | 260.041 | 8.010 | 85.247 | −0.075 | −0.059
Hydrogen | 3.0097 |  |  | 260.040 | 7.007 | 72.690 | −0.050 | −0.060
|  |  |  | 260.040 | 6.001 | 60.600 | −0.035 | −0.064
|  |  |  | 260.038 | 4.999 | 49.124 | −0.025 | −0.064
U(T) = <0.004% |  |  |  | 260.039 | 4.001 | 38.246 | −0.018 | −0.060
U(p) = (0.006-0.189)% |  |  |  | 260.040 | 2.993 | 27.840 | <0.001 | −0.039
U(rho) = (0.022 - 0.372)% |  |  |  | 260.041 | 1.998 | 18.098 | −0.013 | −0.045
U(x_i) = <0.003 % |  |  |  | 260.041 | 0.999 | 8.815 | 0.001 | −0.019
U(rho) _Overall = (0.029 -0.502)% |  |  |  | 275.020 | 19.234 | 196.179 | −0.225 | −0.126
|  |  |  | 275.019 | 18.008 | 185.120 | −0.228 | −0.111
|  |  |  | 275.018 | 17.013 | 175.624 | −0.226 | −0.101
|  |  |  | 275.018 | 16.006 | 165.559 | −0.220 | −0.092
|  |  |  | 275.016 | 15.004 | 155.107 | −0.209 | −0.084
|  |  |  | 275.017 | 14.008 | 144.361 | −0.193 | −0.076
|  |  |  | 275.016 | 13.007 | 133.256 | −0.174 | −0.070
|  |  |  | 275.015 | 12.006 | 121.941 | −0.155 | −0.067
|  |  |  | 275.015 | 11.004 | 110.531 | −0.128 | −0.060
|  |  |  | 275.013 | 10.006 | 99.141 | −0.111 | −0.063
|  |  |  | 275.014 | 9.003 | 87.821 | −0.092 | −0.065
|  |  |  | 275.013 | 8.002 | 76.705 | −0.076 | −0.069
|  |  |  | 275.013 | 7.001 | 65.854 | −0.060 | −0.068
|  |  |  | 275.013 | 6.000 | 55.328 | −0.049 | −0.067
|  |  |  | 275.013 | 5.003 | 45.205 | −0.038 | −0.062
|  |  |  | 275.012 | 4.006 | 35.445 | −0.027 | −0.054
|  |  |  | 275.011 | 3.001 | 26.000 | −0.012 | −0.037
|  |  |  | 275.011 | 2.000 | 16.957 | −0.003 | −0.025
|  |  |  | 275.011 | 0.999 | 8.296 | 0.009 | −0.005
|  |  |  | 299.961 | 19.851 | 171.675 | −0.162 | −0.089
|  |  |  | 299.961 | 19.009 | 165.029 | −0.161 | −0.086
|  |  |  | 299.960 | 18.003 | 156.843 | −0.157 | −0.084
|  |  |  | 299.960 | 17.002 | 148.434 | −0.152 | −0.081
|  |  |  | 299.960 | 16.003 | 139.800 | −0.145 | −0.078
|  |  |  | 299.960 | 15.002 | 130.945 | −0.137 | −0.075
|  |  |  | 299.960 | 14.002 | 121.924 | −0.127 | −0.072
|  |  |  | 299.960 | 13.003 | 112.776 | −0.116 | −0.069
|  |  |  | 299.958 | 12.003 | 103.536 | −0.108 | −0.069
|  |  |  | 299.958 | 11.000 | 94.230 | −0.091 | −0.061
|  |  |  | 299.958 | 10.002 | 84.966 | −0.082 | −0.062
|  |  |  | 299.958 | 9.001 | 75.735 | −0.071 | −0.059
|  |  |  | 299.957 | 8.000 | 66.591 | −0.061 | −0.057
|  |  |  | 299.956 | 7.002 | 57.603 | −0.049 | −0.052
|  |  |  | 299.956 | 5.999 | 48.731 | −0.042 | −0.049
|  |  |  | 299.957 | 4.999 | 40.073 | −0.031 | −0.042
|  |  |  | 299.959 | 3.998 | 31.613 | −0.021 | −0.033
|  |  |  | 299.958 | 2.991 | 23.309 | −0.008 | −0.020
|  |  |  | 299.957 | 1.999 | 15.356 | −0.004 | −0.016
|  |  |  | 299.958 | 0.999 | 7.557 | 0.001 | −0.007
|  |  |  | 324.963 | 19.928 | 150.681 | −0.107 | −0.064
|  |  |  | 324.962 | 19.001 | 144.143 | −0.105 | −0.065
|  |  |  | 324.963 | 17.999 | 136.914 | −0.102 | −0.064
|  |  |  | 324.963 | 17.000 | 129.541 | −0.098 | −0.063
|  |  |  | 324.964 | 16.000 | 122.027 | −0.094 | −0.061
|  |  |  | 324.963 | 14.998 | 114.372 | −0.088 | −0.059
|  |  |  | 324.963 | 14.001 | 106.647 | −0.082 | −0.056
|  |  |  | 324.963 | 13.002 | 98.826 | −0.076 | −0.054
|  |  |  | 324.962 | 12.001 | 90.934 | −0.069 | −0.051
|  |  |  | 324.963 | 11.000 | 83.015 | −0.057 | −0.042
|  |  |  | 324.963 | 9.999 | 75.089 | −0.053 | −0.042
|  |  |  | 324.962 | 8.999 | 67.186 | −0.043 | −0.036
|  |  |  | 324.962 | 7.999 | 59.321 | −0.037 | −0.033
|  |  |  | 324.962 | 6.999 | 51.523 | −0.028 | −0.027
|  |  |  | 324.962 | 5.998 | 43.796 | −0.023 | −0.025
|  |  |  | 324.961 | 4.999 | 36.180 | −0.018 | −0.022
|  |  |  | 324.962 | 3.998 | 28.673 | −0.012 | −0.018
|  |  |  | 324.961 | 2.985 | 21.199 | −0.002 | −0.009
|  |  |  | 324.961 | 1.999 | 14.050 | −0.001 | −0.008
|  |  |  | 324.962 | 0.998 | 6.945 | 0.005 | −0.001
|  |  |  | 349.946 | 19.941 | 134.571 | −0.110 | −0.091
|  |  |  | 349.946 | 19.000 | 128.613 | −0.108 | −0.090
|  |  |  | 349.945 | 17.997 | 122.149 | −0.106 | −0.089
|  |  |  | 349.946 | 16.995 | 115.580 | −0.102 | −0.087
|  |  |  | 349.944 | 15.998 | 108.944 | −0.099 | −0.085
|  |  |  | 349.946 | 14.996 | 102.190 | −0.094 | −0.081
|  |  |  | 349.946 | 13.998 | 95.389 | −0.089 | −0.077
|  |  |  | 349.945 | 12.998 | 88.509 | −0.085 | −0.074
|  |  |  | 349.944 | 11.991 | 81.546 | −0.073 | −0.063
|  |  |  | 349.945 | 10.996 | 74.624 | −0.064 | −0.056
|  |  |  | 349.945 | 9.997 | 67.658 | −0.062 | −0.055
|  |  |  | 349.946 | 8.998 | 60.691 | −0.057 | −0.052
|  |  |  | 349.947 | 7.998 | 53.731 | −0.052 | −0.049
|  |  |  | 349.947 | 6.997 | 46.792 | −0.045 | −0.044
|  |  |  | 349.947 | 5.998 | 39.899 | −0.041 | −0.042
|  |  |  | 349.946 | 4.998 | 33.064 | −0.037 | −0.040
|  |  |  | 349.946 | 3.998 | 26.284 | −0.032 | −0.037
|  |  |  | 349.946 | 2.985 | 19.492 | −0.026 | −0.031
|  |  |  | 349.946 | 1.999 | 12.964 | −0.025 | −0.031
|  |  |  | 349.946 | 0.999 | 6.431 | −0.007 | −0.012