## Overview
Reference | Hydrogen mole fraction | Datapoints | Pressure range (MPa) | Temperature range (degC) | Reported uncertainty (%) | Link
Chuang et al. (1976) | 0.1942 - 0.787 | 18 | 0.4 - 50 | 223.15 , 273.15 | 0.5 | https://pubs.acs.org/doi/abs/10.1021/je60071a010
Kestin et al. (1982) | 0.3476, 0.6852 | 4 | 0.1 | 295.15, 303.15 | 0.3 | https://www.sciencedirect.com/science/article/pii/0378437183901139?via%3Dihub
Owuna et al. (2024) | 0.1, 0.2, 0.5 | 147 | 1 - 30 | 223, 273, 298, 323 |  | https://link.springer.com/article/10.1007/s10765-024-03394-4
Betken et al. (2024) | 0.9 | 18 | 3 - 15 | 298.15, 323.15, 348.15 | 2 | https://link.springer.com/article/10.1007/s10765-023-03328-6
Ikke Public :-(
Nabizadeh H., Mayinger F. |  |  |  | Kilder som overlapper:
Viscosity of binary mixtures of hydrogen and natural gas (hythane) in the gaseous phase
High Temperatures - High Pressures, volume 31, issue 6, pages 601-612
Golubev

## Chuang et al. (1,6)
Author: | Chuang et al.
Title: | Viscosity of methane, hydrogen, and four mixtures of methane and hydrogen from -100.degree.C to 0.degree.C at high pressures
|  |  | atm to Mpa factor: | 0.10132 | P to Pa*s factor: | 0.1
Pure Hydrogen
T [K] | P [Mpa] | eta [µPa*s]
273.15 | 0.40743 | 8.323
273.15 | 1.0135 | 8.320
273.15 | 2.0247 | 8.327
273.15 | 4.0491 | 8.348
273.15 | 8.0899 | 8.408
273.15 | 12.1214 | 8.517
273.15 | 20.2323 | 8.742
273.15 | 40.4563 | 9.463
273.15 | 50.4753 | 9.825
223.15 | 0.40571 | 7.295
223.15 | 1.0125 | 7.282
223.15 | 2.0246 | 7.295
223.15 | 4.0456 | 7.329
223.15 | 10.1094 | 7.487
223.15 | 20.2334 | 7.856
223.15 | 30.3525 | 8.314
223.15 | 40.4633 | 8.816
223.15 | 50.5875 | 9.318

## Chuang et al. (2,6)
Author: | Chuang et al.
Title: | Viscosity of methane, hydrogen, and four mixtures of methane and hydrogen from -100.degree.C to 0.degree.C at high pressures
|  |  | atm to Mpa factor: | 0.10132 | P to Pa*s factor: | 0.1
0.787H2 + 0.213CH4
T [K] | P [Mpa] | eta [µPa*s]
273.15 | 0.40723 | 9.905
273.15 | 1.0132 | 9.915
273.15 | 2.0256 | 9.938
273.15 | 4.0479 | 10.023
273.15 | 10.1166 | 10.334
273.15 | 20.2398 | 11.021
273.15 | 30.3469 | 11.815
273.15 | 40.4561 | 12.649
273.15 | 50.5637 | 13.488
223.15 | 0.40449 | 8.530
223.15 | 1.0126 | 8.545
223.15 | 2.0254 | 8.562
223.15 | 4.043 | 8.668
223.15 | 10.1224 | 9.096
223.15 | 20.2383 | 10.060
223.15 | 30.3509 | 11.087
223.15 | 40.4422 | 12.232
223.15 | 50.5685 | 13.282

## Chuang et al. (3,6)
Author: | Chuang et al.
Title: | Viscosity of methane, hydrogen, and four mixtures of methane and hydrogen from -100.degree.C to 0.degree.C at high pressures
|  |  | atm to Mpa factor: | 0.10132 | P to Pa*s factor: | 0.1
0.5337H2 + 0.4663CH4
T [K] | P [Mpa] | eta [µPa*s]
273.15 | 0.4054 | 10.385
273.15 | 1.0141 | 10.413
273.15 | 2.0251 | 10.472
273.15 | 4.0463 | 10.656
273.15 | 10.1217 | 11.314
273.15 | 20.2295 | 12.905
273.15 | 30.3267 | 14.662
273.15 | 40.4589 | 16.459
273.15 | 50.584 | 18.179
223.15 | 0.40662 | 8.770
223.15 | 1.0138 | 8.805
223.15 | 2.023 | 8.883
223.15 | 4.0497 | 9.054
223.15 | 6.0682 | 9.291
223.15 | 10.1276 | 10.108
223.15 | 20.2414 | 12.417
223.15 | 30.3625 | 15.126
223.15 | 40.4714 | 17.456
223.15 | 50.5589 | 19.630

## Chuang et al. (4,6)
Author: | Chuang et al.
Title: | Viscosity of methane, hydrogen, and four mixtures of methane and hydrogen from -100.degree.C to 0.degree.C at high pressures
|  |  | atm to Mpa factor: | 0.10132 | P to Pa*s factor: | 0.1
0.3375H2 + 0.6625CH4
T [K] | P [Mpa] | eta [µPa*s]
273.15 | 0.40652 | 10.411
273.15 | 1.0126 | 10.469
273.15 | 2.0259 | 10.578
273.15 | 4.0491 | 10.842
273.15 | 10.12 | 11.985
273.15 | 20.2425 | 14.708
273.15 | 30.3573 | 17.739
273.15 | 40.4647 | 20.627
273.15 | 50.5312 | 23.320
223.15 | 0.40723 | 8.746
223.15 | 1.0139 | 8.792
223.15 | 2.0259 | 8.929
223.15 | 4.05 | 9.308
223.15 | 6.0705 | 9.802
223.15 | 10.1244 | 11.148
223.15 | 20.2282 | 15.911
223.15 | 30.4077 | 20.387
223.15 | 40.431 | 24.082
223.15 | 50.5557 | 27.463

## Chuang et al. (5,6)
Author: | Chuang et al.
Title: | Viscosity of methane, hydrogen, and four mixtures of methane and hydrogen from -100.degree.C to 0.degree.C at high pressures
|  |  | atm to Mpa factor: | 0.10132 | P to Pa*s factor: | 0.1
0.1942H2 + 0.8058CH4
T [K] | P [Mpa] | eta [µPa*s]
273.15 | 0.40672 | 10.399
273.15 | 1.0148 | 10.445
273.15 | 2.0261 | 10.584
273.15 | 4.05 | 10.920
273.15 | 6.0746 | 11.353
273.15 | 10.1154 | 12.506
273.15 | 20.2411 | 16.593
273.15 | 30.3505 | 20.895
273.15 | 40.4668 | 24.733
273.15 | 50.5183 | 28.419
223.15 | 0.40763 | 8.696
223.15 | 1.0147 | 8.758
223.15 | 2.0249 | 8.911
223.15 | 4.0446 | 9.400
223.15 | 6.0683 | 10.122
223.15 | 10.1166 | 12.446
223.15 | 20.2609 | 20.415
223.15 | 30.3719 | 26.450
223.15 | 40.3887 | 31.390
223.15 | 50.5634 | 35.451

## Chuang et al. (6,6)
Author: | Chuang et al.
Title: | Viscosity of methane, hydrogen, and four mixtures of methane and hydrogen from -100.degree.C to 0.degree.C at high pressures
|  |  | atm to Mpa factor: | 0.10132 | P to Pa*s factor: | 0.1
Pure CH4
T [K] | P [Mpa] | eta [µPa*s]
273.15 | 0.40672 | 10.207
273.15 | 1.0136 | 10.295
273.15 | 2.0254 | 10.454
273.15 | 4.0489 | 10.963
273.15 | 6.0612 | 11.597
273.15 | 10.1202 | 13.308
273.15 | 14.1719 | 16.381
273.15 | 20.2427 | 21.040
273.15 | 30.3212 | 27.663
273.15 | 40.4789 | 33.086
273.15 | 50.5745 | 37.680
223.15 | 0.40621 | 8.502
223.15 | 1.0137 | 8.585
223.15 | 4.0546 | 9.514
223.15 | 8.0985 | 13.765
223.15 | 10.1228 | 18.175
223.15 | 14.173 | 24.848
223.15 | 20.2349 | 31.203
223.15 | 30.3417 | 38.568
223.15 | 40.4845 | 44.583
223.15 | 50.5796 | 49.875

## Kestin et al. (1,2)
Author: | Kestin et al.
Title: | The transport properties of binary mixtures of hydrogen with CO, CO2 and CH4
273.15
|  |  | atm to Mpa factor: | 0.10132 | P to Pa*s factor: | 0.1
0.3476H2 + 0.6524CH4
T [K] | P [Mpa] | eta [µPa*s]
295.15 | 0.1 | 11.15
303.15 | 0.1 | 11.39

## Kestin et al. (2,2)
Author: | Kestin et al.
Title: | The transport properties of binary mixtures of hydrogen with CO, CO2 and CH4
273.15
|  |  | atm to Mpa factor: | 0.10132 | P to Pa*s factor: | 0.1
0.6852H2 + 0.3148CH4
T [K] | P [Mpa] | eta [µPa*s]
295.15 | 0.1 | 10.82
303.15 | 0.1 | 11.02

## Owuna et al (0,3)
Author: | Owuna et al.
Title: | Viscosity of Hydrogen and Methane Blends: Experimental and Modelling Investigations
|  |  | atm to Mpa factor: | 0.10132 | P to Pa*s factor: | 0.1
Pure Hydrogen
T [K] | P [Mpa] | eta [µPa*s]
323.13 | 13.23 | 9.55
323.13 | 11.94 | 9.55
323.13 | 10.57 | 9.51
323.13 | 8.02 | 9.47
323.13 | 5.73 | 9.46
323.13 | 3.55 | 9.42
323.13 | 1.69 | 9.42
298.07 | 21.71 | 9.30
298.07 | 19.35 | 9.23
298.07 | 17.28 | 9.19
298.07 | 14.74 | 9.12
298.07 | 12.61 | 9.08
298.07 | 10.66 | 9.04
298.07 | 7.95 | 8.97
298.07 | 5.72 | 8.94
298.07 | 3.67 | 8.94
298.07 | 2.01 | 8.90
283.14 | 28.73 | 9.24
283.14 | 27.95 | 9.24
283.14 | 26.35 | 9.17
283.14 | 24.55 | 9.13
283.14 | 22.42 | 9.06
283.14 | 19.26 | 8.95
283.14 | 17.08 | 8.89
283.14 | 13.96 | 8.82
283.14 | 11.85 | 8.78
283.14 | 10.46 | 8.75
283.14 | 7.77 | 8.68
283.14 | 5.60 | 8.64
283.14 | 3.03 | 8.61
273.42 | 26.82 | 9.05
273.42 | 26.79 | 9.04
273.42 | 23.75 | 8.91
273.42 | 19.09 | 8.72
273.42 | 14.58 | 8.66
273.42 | 10.12 | 8.53
273.42 | 4.26 | 8.40
273.42 | 2.31 | 8.34
273.42 | 1.19 | 8.27

## Owuna et al. (1,3)
Author: | Owuna et al.
Title: | Viscosity of Hydrogen and Methane Blends: Experimental and Modelling Investigations
|  |  | atm to Mpa factor: | 0.10132 | P to Pa*s factor: | 0.1
0.1H2 + 0.9CH4
T [K] | P [Mpa] | eta [µPa*s]
323.73 | 28.69 | 20.34
323.73 | 24.56 | 18.80
323.73 | 21.61 | 17.64
323.73 | 17.54 | 16.26
323.73 | 14.07 | 15.13
323.73 | 10.49 | 14.15
323.73 | 7.02 | 13.30
323.73 | 4.13 | 12.67
323.73 | 1.69 | 12.14
298.37 | 29.40 | 22.01
298.37 | 27.80 | 21.24
298.37 | 24.35 | 19.56
298.37 | 20.96 | 17.88
298.37 | 17.59 | 16.53
298.37 | 17.60 | 16.53
298.37 | 17.60 | 16.53
298.37 | 13.90 | 14.75
298.37 | 10.40 | 13.45
298.37 | 6.66 | 12.24
298.37 | 3.87 | 11.54
298.37 | 2.11 | 10.89
298.37 | 1.27 | 10.67
273.32 | 29.29 | 23.49
273.32 | 27.81 | 22.89
273.32 | 24.35 | 20.92
273.32 | 20.87 | 18.99
273.32 | 17.45 | 16.90
273.32 | 13.35 | 14.57
273.32 | 10.56 | 13.14
273.32 | 7.30 | 11.82
273.32 | 6.39 | 11.59
273.32 | 3.28 | 10.74
273.32 | 1.77 | 10.24
223.00 | 30.45 | 31.57
223.00 | 27.95 | 30.21
223.00 | 24.37 | 27.91
223.00 | 21.03 | 25.26
223.00 | 17.47 | 22.37
223.00 | 14.00 | 18.77
223.00 | 10.71 | 14.73
223.00 | 7.23 | 11.59
223.00 | 6.14 | 10.83
223.00 | 3.37 | 9.43
223.00 | 1.64 | 8.75

## Owuna et al. (2,3)
Author: | Owuna et al.
Title: | Viscosity of Hydrogen and Methane Blends: Experimental and Modelling Investigations
|  |  | atm to Mpa factor: | 0.10132 | P to Pa*s factor: | 0.1
0.2H2 + 0.8CH4
T [K] | P [Mpa] | eta [µPa*s]
323.33 | 29.35 | 19.29
323.33 | 28.00 | 18.64
323.33 | 25.19 | 17.95
323.33 | 21.94 | 17.01
323.33 | 19.25 | 16.33
323.33 | 15.12 | 15.03
323.33 | 15.12 | 14.90
323.33 | 15.12 | 14.90
323.33 | 11.21 | 13.87
323.33 | 7.35 | 13.02
323.33 | 4.78 | 12.40
323.33 | 3.14 | 12.06
323.33 | 1.59 | 11.73
298.27 | 29.17 | 19.76
298.27 | 27.69 | 19.23
298.27 | 24.37 | 17.78
298.27 | 20.90 | 16.65
298.27 | 17.44 | 15.56
298.27 | 14.35 | 14.32
298.27 | 14.37 | 14.32
298.27 | 14.38 | 14.31
298.27 | 12.93 | 13.92
298.27 | 10.42 | 13.32
298.27 | 6.82 | 12.34
298.27 | 3.99 | 11.55
298.27 | 1.63 | 11.06
298.27 | 1.07 | 10.86
273.42 | 28.59 | 20.12
273.42 | 26.47 | 19.28
273.42 | 26.48 | 19.16
273.42 | 26.48 | 19.16
273.42 | 26.48 | 19.16
273.42 | 23.99 | 18.32
273.42 | 18.94 | 16.35
273.42 | 16.58 | 15.32
273.42 | 16.13 | 14.96
273.42 | 13.97 | 14.13
273.42 | 9.16 | 12.71
273.42 | 7.54 | 12.19
273.42 | 5.57 | 11.64
273.42 | 3.77 | 11.22
273.42 | 1.82 | 10.46
273.42 | 1.21 | 10.21
242.95 | 29.38 | 22.10
242.95 | 27.78 | 21.27
242.95 | 24.36 | 19.49
242.95 | 21.02 | 17.72
242.95 | 17.42 | 16.27
242.95 | 13.06 | 13.56
242.95 | 13.07 | 13.56
242.95 | 13.08 | 13.56
242.95 | 10.30 | 12.30
242.95 | 7.55 | 11.27
242.95 | 5.44 | 10.53
242.95 | 3.33 | 10.12
242.95 | 1.66 | 9.80

## Owuna et al. (3,3)
Author: | Owuna et al.
Title: | Viscosity of Hydrogen and Methane Blends: Experimental and Modelling Investigations
|  |  | atm to Mpa factor: | 0.10132 | P to Pa*s factor: | 0.1
0.5H2 + 0.5CH4
T [K] | P [Mpa] | eta [µPa*s]
323.53 | 28.89 | 15.54
323.53 | 24.32 | 14.98
323.53 | 24.32 | 14.98
323.53 | 24.33 | 14.98
323.53 | 20.92 | 14.38
323.53 | 17.28 | 13.90
323.53 | 15.16 | 13.69
323.53 | 10.63 | 13.25
323.53 | 8.85 | 13.06
323.53 | 7.49 | 12.86
323.53 | 3.72 | 12.61
323.53 | 1.75 | 12.43
298.37 | 30.38 | 15.74
298.37 | 27.80 | 15.32
298.37 | 24.40 | 14.86
298.37 | 20.87 | 14.23
298.37 | 17.43 | 13.48
298.37 | 13.93 | 13.08
298.37 | 10.53 | 12.56
298.37 | 7.01 | 11.98
298.37 | 6.15 | 12.04
298.37 | 2.72 | 11.58
298.37 | 1.29 | 11.29
273.42 | 29.71 | 15.54
273.42 | 27.75 | 15.06
273.42 | 24.30 | 14.41
273.42 | 20.88 | 13.80
273.42 | 17.50 | 13.05
273.42 | 13.95 | 12.61
273.42 | 10.45 | 11.84
273.42 | 7.02 | 11.43
273.42 | 4.05 | 10.96
273.42 | 2.10 | 10.68
273.42 | 1.02 | 10.54
223.00 | 30.74 | 16.69
223.00 | 27.70 | 15.70
223.00 | 24.35 | 14.81
223.00 | 20.91 | 13.90
223.00 | 17.42 | 12.73
223.00 | 13.61 | 11.63
223.00 | 10.65 | 10.88
223.00 | 10.65 | 10.88
223.00 | 10.65 | 10.88
223.00 | 7.05 | 10.19
223.00 | 5.48 | 9.84
223.00 | 2.86 | 9.40
223.00 | 1.38 | 8.90

## Owuna et al. (4,3)
Author: | Owuna et al.
Title: | Viscosity of Hydrogen and Methane Blends: Experimental and Modelling Investigations
|  |  | atm to Mpa factor: | 0.10132 | P to Pa*s factor: | 0.1
Pure Methane
T [K] | P [Mpa] | eta [µPa*s]
323.63 | 28.06 | 21.73
323.63 | 24.63 | 20.35
323.63 | 21.39 | 18.70
323.63 | 17.59 | 17.15
323.63 | 14.04 | 15.55
323.63 | 10.25 | 14.11
323.63 | 7.02 | 13.28
323.63 | 6.01 | 12.83
323.63 | 2.85 | 12.17
323.63 | 1.35 | 11.90
298.37 | 28.41 | 24.16
298.37 | 24.75 | 21.99
298.37 | 21.30 | 19.82
298.37 | 17.46 | 17.43
298.37 | 13.87 | 15.66
298.37 | 13.87 | 15.66
298.37 | 13.87 | 15.66
298.37 | 8.13 | 12.95
298.37 | 5.69 | 12.21
298.37 | 2.50 | 11.32
298.37 | 1.22 | 11.08
273.42 | 30.12 | 27.97
273.42 | 25.08 | 24.73
273.42 | 21.30 | 21.99
273.42 | 17.26 | 19.00
273.42 | 14.23 | 16.67
273.42 | 11.56 | 14.68
273.42 | 7.18 | 12.09
273.42 | 5.42 | 11.45
273.42 | 2.98 | 10.72
273.42 | 1.46 | 10.29

## Betken et al. (1,2)
Author: | Betken et al.
Title: | Measurements of the Viscosity of Hydrogen and a (Hydrogen + Methane) Mixture with a Two-Capillary Viscometer
|  |  | atm to Mpa factor: | 0.10132 | P to Pa*s factor: | 0.1
Pure Hydrogen
T [K] | P [Mpa] | eta [µPa*s] | U_c(eta)
298.15 | 2.98418 | 8.922 | 0.062
298.15 | 4.99282 | 8.943 | 0.059
298.15 | 7.53462 | 8.973 | 0.072
298.16 | 9.99446 | 9.020 | 0.10
298.15 | 11.9959 | 9.060 | 0.23
298.15 | 14.9990 | 9.160 | 0.10
323.15 | 2.95840 | 9.428 | 0.069
323.16 | 5.21687 | 9.453 | 0.078
323.15 | 7.98871 | 9.500 | 0.12
323.15 | 10.0928 | 9.500 | 0.15
323.15 | 12.3997 | 9.620 | 0.16
323.16 | 14.9982 | 9.600 | 0.23
323.14 | 18.4185 | 9.630 | 0.22
348.15 | 3.78683 | 9.935 | 0.073
348.15 | 4.93609 | 9.912 | 0.078
348.16 | 9.69258 | 9.980 | 0.12
348.14 | 12.5006 | 10.060 | 0.16
348.17 | 14.7404 | 10.080 | 0.27

## Betken et al. (2,2)
Author: | Betken et al.
Title: | Measurements of the Viscosity of Hydrogen and a (Hydrogen + Methane) Mixture with a Two-Capillary Viscometer
|  |  | atm to Mpa factor: | 0.10132 | P to Pa*s factor: | 0.1
0.896H2 + 0.104 CH4
T [K] | P [Mpa] | eta [µPa*s] | U_c(eta)
298.15 | 2.98066 | 9.969 | 0.091
298.15 | 4.97202 | 10.027 | 0.092
298.15 | 7.53704 | 10.093 | 0.092
298.15 | 9.99638 | 10.17 | 0.13
298.15 | 12.0034 | 10.26 | 0.22
298.15 | 15.0051 | 10.41 | 0.30
323.16 | 2.94258 | 10.56 | 0.10
323.16 | 5.21809 | 10.60 | 0.11
323.16 | 7.98988 | 10.67 | 0.12
323.16 | 10.0855 | 10.67 | 0.15
323.16 | 12.3924 | 10.83 | 0.23
323.16 | 14.9937 | 10.89 | 0.35
348.16 | 3.82169 | 11.12 | 0.11
348.16 | 4.93312 | 11.13 | 0.11
348.13 | 6.24677 | 11.17 | 0.14
348.15 | 9.69118 | 11.22 | 0.15
348.16 | 12.5000 | 11.35 | 0.26
348.17 | 14.7506 | 11.39 | 0.28